## Takeoff Breakdown
DETAILED BREAKDOWN OF ITEMS
| Project Name |  | Mud No. 371 WTP Disinfection System Conversion
| Project Address |  | City Of Houston Houston Public Works
| Scope: |  | Heating Vantilation & Air Conditioning
2025-01-09
S# | Dwg. | CSI NO | DESCRIPTION | QTY. | Wastage | Qty w/ Waste | UNIT | UNIT LABOR HOUR | TOTAL LABOR HOUR | LABOR WAGE/ HOUR | UNIT LABOR COST | TOTAL LABOR COST | UNIT MATERIAL COST | TOTAL MATERIAL COST | UNIT PRICE (Labor & Material) | TRADE TOTAL
|  | 1 | DIVISION 01-GENERAL REQUIREMENTS
1 |  |  | Permits | 1 | 0% | 1 | LS | 0 | 0 | 0 | 0 | 0 | 0 | 0 | 0 | 12600
2 |  |  | Supervision and Coordination | 1 | 0% | 1 | LS | 0 | 0 | 0 | 0 | 0 | 0 | 0 | 0
3 |  |  | Submittals and Shop drawings | 1 | 0% | 1 | LS | 0 | 0 | 0 | 0 | 0 | 0 | 0 | 0
4 |  |  | Final Cleaning | 1 | 0% | 1 | LS | 0 | 0 | 0 | 0 | 0 | 0 | 0 | 0
5 |  |  | Mobilization Costs | 1 | 0% | 1 | LS | 0 | 0 | 0 | 0 | 0 | 0 | 0 | 0
6 |  |  | Temporary Control & Facilities | 1 | 0% | 1 | LS | 0 | 0 | 0 | 0 | 0 | 0 | 0 | 0
7 |  |  | Scaffolding | 1 | 0% | 1 | LS | 0 | 0 | 0 | 0 | 0 | 0 | 0 | 0
|  |  | SUBTOTAL | [12 empty] | 12600
|  | 2 | DIVISION 02- EXISTING CONDITION
DEMOLISH EXISTING CONDITION
8 |  |  | Remove Existing 1" Sodium Injection Line, Assumed Length Scale Not Given | 20 | 5% | 21 | LF | 0.09 | 1.89 | 70 | 6.3 | 132.3 | 0 | 0 | 6.3 | 132.3
9 |  |  | Remove & Replaced Existing Prpopsed All Chemical Feed System | 1 | 0% | 1 | EA | 2.5 | 2.5 | 70 | 175 | 175 | 0 | 0 | 175 | 175
10 |  |  | Remove Existing Cylinders & Along W/All Associated Piping & Control Wires Back To The Source | 9 | 0% | 9 | EA | 1.25 | 11.25 | 70 | 87.5 | 787.5 | 0 | 0 | 87.5 | 787.5
11 |  |  | Remove Existing Pressure Guage/Meters | 4 | 0% | 4 | EA | 1.8 | 7.2 | 70 | 126 | 504 | 0 | 0 | 126 | 504
12 |  |  | Remove Existing Valves | 2 | 0% | 2 | EA | 1 | 2 | 70 | 70 | 140 | 0 | 0 | 70 | 140
|  |  | SUBTOTAL | [12 empty] | 1738.8
|  | 23 | DIVISION 23- HEATING VANTILATION & AIR CONDITIONING
HVAC PIPING
13 |  |  | 1" Dia Pvc Injection Line | 80 | 5% | 84 | LF | 0.116 | 9.744 | 70 | 8.12 | 682.08 | 7.96 | 668.64 | 16.08 | 1350.72
14 |  |  | 1" Flexible Suction Tube | 15 | 5% | 15.75 | LF | 0.116 | 1.827 | 70 | 8.12 | 127.89 | 7.96 | 125.37 | 16.08 | 253.26
15 |  |  | Propsed 1" Sodium Hypochlorite Injection Line | 20 | 5% | 21 | LF | 0.125 | 2.625 | 70 | 8.75 | 183.75 | 8.85 | 185.85 | 17.6 | 369.6
HVAC TRANSITIONS
16 |  |  | 1" Dia Elbow | 11 | 0% | 11 | EA | 0.7 | 7.7 | 70 | 49 | 539 | 56 | 616 | 105 | 1155
17 |  |  | 1" Dia Pvc Brackets | 13 | 0% | 13 | EA | 0.85 | 11.05 | 70 | 59.5 | 773.5 | 68 | 884 | 127.5 | 1657.5
18 |  |  | 1" Dia Tee | 9 | 0% | 9 | EA | 0.75 | 6.75 | 70 | 52.5 | 472.5 | 60 | 540 | 112.5 | 1012.5
19 |  |  | 1" Dia Cap For Injection Line | 2 | 0% | 2 | EA | 0.85 | 1.7 | 70 | 59.5 | 119 | 85 | 170 | 144.5 | 289
LOUVER
20 |  |  | Proposed Louvered Vent | 1 | 0% | 1 | EA | 0.8 | 0.8 | 70 | 56 | 56 | 125 | 125 | 181 | 181
VALVES
21 |  |  | 1" Dia Ball Valve | 14 | 0% | 14 | EA | 0.9 | 12.6 | 70 | 63 | 882 | 148 | 2072 | 211 | 2954
DEVICES
22 |  |  | Pressure Guage | 3 | 0% | 3 | EA | 1.5 | 4.5 | 70 | 105 | 315 | 260 | 780 | 365 | 1095
EQUIPMENTS
23 |  |  | Ph & Free Chlorine Electrodes | 1 | 0% | 1 | EA | 5 | 5 | 70 | 350 | 350 | 1025 | 1025 | 1375 | 1375
24 |  |  | Proposed 405 Gallon Double Wall Tank#1 | 1 | 0% | 1 | EA | 8 | 8 | 70 | 560 | 560 | 1800 | 1800 | 2360 | 2360
25 |  |  | Proposed 405 Gallon Double Wall Tank#2 | 1 | 0% | 1 | EA | 8 | 8 | 70 | 560 | 560 | 1800 | 1800 | 2360 | 2360
26 |  |  | Proposed Well#1: Sodium Hypochlorite Pumps | 4 | 0% | 4 | EA | 10 | 40 | 70 | 700 | 2800 | 2500 | 10000 | 3200 | 12800
27 |  |  | Proposed Well#2: Sodium Hypochlorite Pumps | 4 | 0% | 4 | EA | 10 | 40 | 70 | 700 | 2800 | 2500 | 10000 | 3200 | 12800
28 |  |  | Propsed Surface Water Sodium Hypochlorite Pump | 1 | 0% | 1 | EA | 10 | 10 | 70 | 700 | 700 | 2500 | 2500 | 3200 | 3200
29 |  |  | Strainer | 1 | 0% | 1 | EA | 1 | 1 | 70 | 70 | 70 | 168 | 168 | 238 | 238
|  |  | SUBTOTAL | [12 empty] | 45450.58
[10 empty] | TOTAL LABOR COST |  | 13729.52 | TOTAL MATERIAL COST | 33459.86
|  |  | TOTAL AMOUNT | [12 empty] | 14338.8
|  |  | CONTIGENCIES (5%) | [7 empty] | 5% |  |  |  |  | 716.94
|  |  | OVERHEAD AND PROFIT (10%) | [7 empty] | 10% |  |  |  |  | 1433.88
|  |  | TAX (7%) | [7 empty] | 7% |  |  |  |  | 1003.716
|  |  | PERFORMANCE AND PAYMENT BONDS | [7 empty] | 1.5% |  |  |  |  | 215.082
|  |  | TOTAL BASEBID | [12 empty] | 17708.418

## LABOR SHEET
| Labor Type | Labor Rate
Hvac | Sheet | 70
Manhour Increase Factor | 0%
Wastage
Each/Count | EA | 0%
Linear Footage | LF | 5%
Square Footage | SF | 10%
Square Yard | SY | 10%
Cubic Yard | CY | 10%
Lumpsum | LS | 0%
Survery | Survey | 0%
Stair Riser | RISER | 0%
Blocks Count | BLOCKS | 0%
Bags of Pre-Mix Mortar | BAGS | 0%
Linear Footage of Wall | LF.Wall | 10%
Pounds | LBS | 10%
Pieces | PCs | 0%
Location | LOC | 0%
Bundle | Bundle | 10%
Rolls | ROLLS | 0%
Boxes | BOX | 0%
Holeses | Holes | 0%
Pieces | PC | 0%
Tubes | Tube | 0%
Gallons | GA | 0%
Square of Roofing | SQ | 10%
N/A | N/A | 0%