## BASE BID
|  | SCOPE : | G.C WITHOUT M.E.P | [8 empty] | Go to Summary
|  | PROJECT LOCATION : | 923 BALTIMORE AVE MISSISSAUGA ONTARIO
|  | DATE SUBMITTED : | 2025-04-07
|  | PROJECT TYPE: | -
|  | REVISION NO.: | 00
ITEM # | CSI DIV. | DESCRIPTION | BARE QTY. | WASTAGE | QTY. WITH WASTAGE | UNIT | UNIT LABOR HOURS | TOTAL LABOR HOURS | PER HOUR LABOR RATE | TOTAL LABOR COST | UNIT MATERIAL COST | TOTAL MATERIAL COST | ITEM COST | TRADE COST
| 01 00 | GENERAL REQUIREMENTS | [11 empty] | 0
1 |  | Plan Design & Permitting | 1 | 0% | 1 | LS |  | 0 |  | 0 |  | 0 | 0
2 |  | Utilities | 1 | 0% | 1 | LS |  | 0 |  | 0 |  | 0 | 0
3 |  | Equipment & Tools | 1 | 0% | 1 | LS |  | 0 |  | 0 |  | 0 | 0
4 |  | Signage & Promotion | 1 | 0% | 1 | LS |  | 0 |  | 0 |  | 0 | 0
5 |  | Cleaning & Final | 1 | 0% | 1 | LS |  | 0 |  | 0 |  | 0 | 0
6 |  | Bonds, Insurance, Legal | 1 | 0% | 1 | LS |  | 0 |  | 0 |  | 0 | 0
7 |  | Project Management & Supervision | 1 | 0% | 1 | LS |  | 0 |  | 0 |  | 0 | 0
| 03 00 | CONCRETE | [11 empty] | 121879.9
CONTINUOUS FOOTING
8 |  | (20"x8") Reinforced Conc Continuous Footing | 19.3925 | 5% | 21 | CY | 2.75 | 57.75 | 70 | 4042.5 | 357.5 | 7507.5 | 11550
PAD FOOTING
9 |  | (5'x5') Reinforced Pad Footing (5)-15M Bott Bars E.W | 0.61111 | 5% | 1 | CY | 2.75 | 2.75 | 70 | 192.5 | 357.5 | 357.5 | 550
10 |  | (6'x6') Reinforced Pad Footing (5)-15M Bott Bars E.W | 0.88 | 5% | 1 | CY | 2.75 | 2.75 | 70 | 192.5 | 357.5 | 357.5 | 550
11 |  | (30"x30"x12") Reinforced Conc Pad Footing | 0.23148 | 5% | 1 | CY | 2.75 | 2.75 | 70 | 192.5 | 357.5 | 357.5 | 550
12 |  | (24"x24"x12") Reinforced Conc Pad Footing | 0.14815 | 5% | 1 | CY | 2.75 | 2.75 | 70 | 192.5 | 357.5 | 357.5 | 550
SLAB ON GRADE
13 |  | 4" Thick Conc Slab On Grade w/ 6x6 10/10 W.WF | 3069.32 | 5% | 3223 | SF | 0.0275 | 88.6325 | 70 | 6204.275 | 3.575 | 11522.225 | 17726.5
14 |  | Vapor Barrier | 3069.32 | 5% | 3223 | SF | 0.011 | 35.453 | 70 | 2481.71 | 1.43 | 4608.89 | 7090.6
15 |  | 4" Well Compacted Fill | 37.5139 | 5% | 40 | CY | 0.75 | 30 | 70 | 2100 | 97.5 | 3900 | 6000
SUSPENDED CONC SLAB
16 |  | 10" Thick 32MPa Concrete Slab w/5% To 8% Air Entertainment w/15M Bottom Bars @ 8" O.C -15M Top Bars @ 16" O.C | 657.61 | 5% | 691 | SF | 0.054 | 37.314 | 70 | 2611.98 | 7.02 | 4850.82 | 7462.8
STAIRS
17 |  | (3'-8"W) Conc Stairs | 16 | 5% | 17 | RISERS | 2.75 | 46.75 | 70 | 3272.5 | 357.5 | 6077.5 | 9350
CONC WALL
18 |  | 10" Thick Reinforced Conc Retaining Wall (9'-4"H) | 97.4986 | 5% | 103 | CY | 2.75 | 283.25 | 70 | 19827.5 | 357.5 | 36822.5 | 56650
19 |  | 8" Thick Reinforced Conc Retaining Wall (3'-10"H) | 3.6232 | 5% | 4 | CY | 2.75 | 11 | 70 | 770 | 357.5 | 1430 | 2200
20 |  | 6" Thick Reinforced Conc Wall (9'-4"H) | 2.4448 | 5% | 3 | CY | 2.75 | 8.25 | 70 | 577.5 | 357.5 | 1072.5 | 1650
| 04 00 | MASONRY | [11 empty] | 25460
EXTERIOR STONE
21 |  | Stone | 2143.14 | 0% | 2144 | SF | 0.0625 | 134 | 70 | 9380 | 7.5 | 16080 | 25460
| 05 00 | METALS | [11 empty] | 44094.7956
BEAMS & HEADERS
22 |  | W460x68 Steel Beam | 1370.8 | 5% | 1440 | LBS | 0.023824 | 34.3059 | 70 | 2401.4118 | 2.475 | 3564 | 5965.4118
|  | W250x22 Beam | 89.55 | 5% | 95 | LBS | 0.023824 | 2.2632 | 70 | 158.4265 | 2.475 | 235.125 | 393.5515
23 |  | W250x33 Beam | 761.86 | 5% | 800 | LBS | 0.023824 | 19.0588 | 70 | 1334.1176 | 2.475 | 1980 | 3314.1176
24 |  | W250x73 Steel Beam | 866.81 | 5% | 911 | LBS | 0.023824 | 21.7032 | 70 | 1519.2265 | 2.475 | 2254.725 | 3773.9515
25 |  | W200x22 Beam | 181.05 | 5% | 191 | LBS | 0.023824 | 4.5503 | 70 | 318.5206 | 2.475 | 472.725 | 791.2456
26 |  | W200x27 Beam | 865.08 | 5% | 909 | LBS | 0.023824 | 21.6556 | 70 | 1515.8912 | 2.475 | 2249.775 | 3765.6662
27 |  | L4x3.5x3/8" Angle | 156.156 | 5% | 164 | LBS | 0.023824 | 3.9071 | 70 | 273.4941 | 2.475 | 405.9 | 679.3941
28 |  | L6x4x1/2" Angle | 168.318 | 5% | 177 | LBS | 0.023824 | 4.2168 | 70 | 295.1735 | 2.475 | 438.075 | 733.2485
29 |  | L5x3.5x1/2" Angle | 715.496 | 5% | 752 | LBS | 0.023824 | 17.9153 | 70 | 1254.0706 | 2.475 | 1861.2 | 3115.2706
30 |  | L3.5x3.5x1/4 Angle | 52.664 | 5% | 56 | LBS | 0.023824 | 1.3341 | 70 | 93.3882 | 2.475 | 138.6 | 231.9882
31 |  | L3.5x3.5x3/8" Angle | 37.655 | 5% | 40 | LBS | 0.023824 | 0.95294 | 70 | 66.7059 | 2.475 | 99 | 165.7059
32 |  | L5x3.5x3/8 Angle | 83.72 | 5% | 88 | LBS | 0.023824 | 2.0965 | 70 | 146.7529 | 2.475 | 217.8 | 364.5529
RAILING
33 |  | Guardrail | 46.56 | 5% | 49 | LF | 0.50294 | 24.6441 | 70 | 1725.0882 | 52.25 | 2560.25 | 4285.3382
34 |  | Handrail | 19.12 | 5% | 21 | LF | 0.37059 | 7.7824 | 70 | 544.7647 | 38.5 | 808.5 | 1353.2647
35 |  | Glass Railing | 122.07 | 5% | 122 | LF | 0.71471 | 87.1941 | 70 | 6103.5882 | 74.25 | 9058.5 | 15162.0882
| 06 00 | WOOD, PLASTICS & COMPOSITIES | [11 empty] | 117563.5328
FLOOR FRAMING
36 |  | 11.875" TJI 360 Floor Joists @ 16" O.C | 4437.86 | 5% | 4660 | SF | 0.029118 | 135.6882 | 70 | 9498.1765 | 3.025 | 14096.5 | 23594.6765
37 |  | 2x12 Deck Joists @ 16" O.C | 367.92 | 5% | 387 | SF | 0.029647 | 11.4734 | 70 | 803.1388 | 3.08 | 1191.96 | 1995.0988
38 |  | 3/4" Plywood Sheathing | 4806 | 5% | 5047 | SF | 0.018529 | 93.5179 | 70 | 6546.2559 | 1.925 | 9715.475 | 16261.7309
ROOF FRAMING
39 |  | 2x10 Roof Joists @ 16" O.C | 597.01 | 5% | 627 | SF | 0.027529 | 17.2609 | 70 | 1208.2659 | 2.86 | 1793.22 | 3001.4859
|  | Roof Rafters @ 16" O.C | 2376.72
40 |  | Ceiling Joists @ 16" O.C | 1743.6 | 5% | 1831 | SF | 0.022235 | 40.7128 | 70 | 2849.8976 | 2.31 | 4229.61 | 7079.5076
41 |  | 3/4" Plywood Sheathing | 4717 | 5% | 4953 | SF | 0.018529 | 91.7762 | 70 | 6424.3324 | 1.925 | 9534.525 | 15958.8574
BEAMS & HEADERS
42 |  | (2)-1.75x9.5 LVL Beam | 28.97 | 5% | 31 | LF | 0.055059 | 1.7068 | 70 | 119.4776 | 5.72 | 177.32 | 296.7976
43 |  | (1)-1.75x11.875" LVL Beam | 8.88 | 5% | 10 | LF | 0.028588 | 0.28588 | 70 | 20.0118 | 2.97 | 29.7 | 49.7118
44 |  | (2)-1.75x11.875" LVL Beam | 85.52 | 5% | 90 | LF | 0.057176 | 5.1459 | 70 | 360.2118 | 5.94 | 534.6 | 894.8118
45 |  | (2)-2x8 Header | 23.91 | 5% | 26 | LF | 0.044471 | 1.1562 | 70 | 80.9365 | 4.62 | 120.12 | 201.0565
46 |  | (3)-2x8 Header | 5.12 | 5% | 6 | LF | 0.066706 | 0.40024 | 70 | 28.0165 | 6.93 | 41.58 | 69.5965
47 |  | (2)-2x10 Header | 83.14 | 5% | 88 | LF | 0.055059 | 4.8452 | 70 | 339.1624 | 5.72 | 503.36 | 842.5224
48 |  | (3)-2x10 Header | 51 | 5% | 54 | LF | 0.082588 | 4.4598 | 70 | 312.1835 | 8.58 | 463.32 | 775.5035
49 |  | (4)- 2x12 Header | 35.72 | 5% | 38 | LF | 0.11435 | 4.3454 | 70 | 304.1788 | 11.88 | 451.44 | 755.6188
50 |  | 1/4" Plate | 107 | 0% | 107 | LF | 0.013235 | 1.4162 | 70 | 99.1324 | 1.375 | 147.125 | 246.2574
POSTS
51 |  | 6x6 Wooden Posts | 105 | 0% | 105 | EA | 0.42353 | 44.4706 | 70 | 3112.9412 | 44 | 4620 | 7732.9412
52 |  | (8"x8") Post (7'-2"H) | 2 | 0% | 2 | EA | 0.38664 | 0.77328 | 70 | 54.1296 | 40.1676 | 80.3352 | 134.4648
53 |  | (8"x8"x8'-6") Post | 1 | 0% | 1 | EA | 0.459 | 0.459 | 70 | 32.13 | 47.685 | 47.685 | 79.815
54 |  | (8"x8"x10'-10") Post | 2 | 0% | 2 | EA | 0.58482 | 1.1696 | 70 | 81.8748 | 60.7563 | 121.5126 | 203.3874
STAIRS
55 |  | 3'-6"W Stairs | 18 | 0% | 18 | RISERS | 0.79412 | 14.2941 | 70 | 1000.5882 | 82.5 | 1485 | 2485.5882
56 |  | 6'W Stairs | 4 | 0% | 4 | RISERS | 0.97941 | 3.9176 | 70 | 274.2353 | 101.75 | 407 | 681.2353
57 |  | 5'-10"W Stairs | 4 | 0% | 4 | RISERS | 0.9 | 3.6 | 70 | 252 | 93.5 | 374 | 626
58 |  | (7'W) Stairs | 2 | 0% | 2 | RISERS | 1.0324 | 2.0647 | 70 | 144.5294 | 107.25 | 214.5 | 359.0294
MILL WORK
59 |  | Vanity Cabinet | 24.28 | 5% | 26 | LF | 0.87353 | 22.7118 | 70 | 1589.8235 | 90.75 | 2359.5 | 3949.3235
60 |  | 1'-6"W Snack Shelves | 14.97 | 5% | 16 | LF | 0.66176 | 10.5882 | 70 | 741.1765 | 68.75 | 1100 | 1841.1765
61 |  | 1'-2"W Snack Shelves | 5.17 | 5% | 6 | LF | 0.63529 | 3.8118 | 70 | 266.8235 | 66 | 396 | 662.8235
62 |  | Rod And Shelving Closet | 41.05 | 5% | 44 | LF | 0.60882 | 26.7882 | 70 | 1875.1765 | 63.25 | 2783 | 4658.1765
63 |  | Walk-In Closet | 32.61 | 5% | 35 | LF | 0.68824 | 24.0882 | 70 | 1686.1765 | 71.5 | 2502.5 | 4188.6765
64 |  | Pantry | 16.38 | 5% | 18 | LF | 0.71471 | 12.8647 | 70 | 900.5294 | 74.25 | 1336.5 | 2237.0294
65 |  | 2'W Base Cabinet | 44.32 | 5% | 47 | LF | 0.76765 | 36.0794 | 70 | 2525.5588 | 79.75 | 3748.25 | 6273.8088
66 |  | 1'W Wall Mounted Cabinet | 30.68 | 5% | 33 | LF | 0.82059 | 27.0794 | 70 | 1895.5588 | 85.25 | 2813.25 | 4708.8088
67 |  | Shelves | 3.48 | 5% | 4 | LF | 0.68824 | 2.7529 | 70 | 192.7059 | 71.5 | 286 | 478.7059
68 |  | Linen Closet | 5.78 | 5% | 7 | LF | 0.71471 | 5.0029 | 70 | 350.2059 | 74.25 | 519.75 | 869.9559
69 |  | 2'W Wet Bar Cabinet | 7.47 | 5% | 8 | LF | 0.76765 | 6.1412 | 70 | 429.8824 | 79.75 | 638 | 1067.8824
70 |  | (102"x30" ) Island | 1 | 5% | 2 | EA | 6.6176 | 13.2353 | 70 | 926.4706 | 687.5 | 1375 | 2301.4706
| 07 00 | THERMAL & MOISTURE PROTECTION | [11 empty] | 41252.0812
NOTE: Assumed, Please Verify (as No/Improper Details are Given)
ROOFING
71 |  | 2-Ply Membrane Roofing | 1354.3 | 5% | 1423 | SF | 0.0405 | 57.6315 | 70 | 4034.205 | 3.2175 | 4578.5025 | 8612.7075
72 |  | Shingles Roofing System (4/12) | 2378.7 | 5% | 2498 | SF | 0.045 | 112.41 | 70 | 7868.7 | 3.575 | 8930.35 | 16799.05
ROOF ACCESSORIES
73 |  | Gutter | 199.71 | 5% | 210 | LF | 0.065769 | 13.8115 | 70 | 966.8077 | 5.225 | 1097.25 | 2064.0577
74 |  | Scupper | 6 | 5% | 7 | LF | 0.079615 | 0.55731 | 70 | 39.0115 | 6.325 | 44.275 | 83.2865
75 |  | Soffit & Facia | 199 | 5% | 209 | LF | 0.029423 | 6.1494 | 70 | 430.4596 | 2.3375 | 488.5375 | 918.9971
SHEET METAL & FLASHING
76 |  | Metal Coping | 230 | 5% | 242 | LF | 0.031154 | 7.5392 | 70 | 527.7462 | 2.475 | 598.95 | 1126.6962
INSULATION
77 |  | Spray foam Insulation Garage Ceiling | 657.61 | 5% | 691 | SF | 0.019385 | 13.3948 | 70 | 937.6338 | 1.54 | 1064.14 | 2001.7738
78 |  | Insulation Under Side of Suspended Slab | 657.61 | 5% | 691 | SF | 0.018692 | 12.9164 | 70 | 904.1469 | 1.485 | 1026.135 | 1930.2819
79 |  | Insulation @ Concrete Wall | 2679.12 | 5% | 2814 | SF | 0.018346 | 51.6261 | 70 | 3613.8254 | 1.4575 | 4101.405 | 7715.2304
| 08 00 | OPENINGS | [11 empty] | 88756.7673
NOTE: Assumed, Please Verify (as No/Improper Details are Given)
DOORS
80 |  | (30"x96") Single Leaf Door w/Frame | 10 | 0% | 10 | EA | 1.1045 | 11.0455 | 70 | 773.1818 | 688.5 | 6885 | 7658.1818
81 |  | (45"x96") Barn Door | 1 | 0% | 1 | EA | 1.3091 | 1.3091 | 70 | 91.6364 | 816 | 816 | 907.6364
82 |  | (30"x84") Single Leaf Door w/Frame | 1 | 0% | 1 | EA | 1.0705 | 1.0705 | 70 | 74.9318 | 667.25 | 667.25 | 742.1818
83 |  | (28"x84") Single Leaf Door w/Frame | 5 | 0% | 5 | EA | 1.0227 | 5.1136 | 70 | 357.9545 | 637.5 | 3187.5 | 3545.4545
84 |  | (48"x96") Double Leaf Door w/Frame | 5 | 0% | 5 | EA | 1.3432 | 6.7159 | 70 | 470.1136 | 837.25 | 4186.25 | 4656.3636
85 |  | (32"x96") Single Leaf Door w/Frame | 2 | 0% | 2 | EA | 1.125 | 2.25 | 70 | 157.5 | 701.25 | 1402.5 | 1560
86 |  | (28"x96") Single Leaf Door w/Frame | 4 | 0% | 4 | EA | 1.0773 | 4.3091 | 70 | 301.6364 | 671.5 | 2686 | 2987.6364
87 |  | (31"x96") Pocket Door | 1 | 0% | 1 | EA | 1.1114 | 1.1114 | 70 | 77.7955 | 692.75 | 692.75 | 770.5455
88 |  | (60"x96") Double Leaf Door e/Frame | 1 | 0% | 1 | EA | 1.9773 | 1.9773 | 70 | 138.4091 | 1232.5 | 1232.5 | 1370.9091
89 |  | (48"x96") Single Leaf Door w/Frame | 1 | 0% | 1 | EA | 1.2955 | 1.2955 | 70 | 90.6818 | 807.5 | 807.5 | 898.1818
90 |  | (36"x96") Single Leaf Door w/Frame | 1 | 0% | 1 | EA | 1.1591 | 1.1591 | 70 | 81.1364 | 722.5 | 722.5 | 803.6364
91 |  | (100"x96") Garage Door | 3 | 0% | 3 | EA | 2.5227 | 7.5682 | 70 | 529.7727 | 1572.5 | 4717.5 | 5247.2727
92 |  | (25"x84") Pocket Door | 4 | 0% | 4 | EA | 0.95455 | 3.8182 | 70 | 267.2727 | 595 | 2380 | 2647.2727
93 |  | (60"x96") Double Leaf Door | 1 | 0% | 1 | EA | 1.9773 | 1.9773 | 70 | 138.4091 | 1232.5 | 1232.5 | 1370.9091
DOOR HARDWARE
94 |  | Door Hardware Set #1 (Single Leaf) | 26 | 0% | 26 | EA | 0.21818 | 5.6727 | 70 | 397.0909 | 136 | 3536 | 3933.0909
95 |  | Door Hardware Set #2 (Double Leaf) | 6 | 0% | 6 | EA | 0.23182 | 1.3909 | 70 | 97.3636 | 144.5 | 867 | 964.3636
96 |  | Door Hardware Set #3 (Garage) | 3 | 0% | 3 | EA | 0.26591 | 0.79773 | 70 | 55.8409 | 165.75 | 497.25 | 553.0909
97 |  | Door Hardware Set #4 (Pocket) | 5 | 0% | 5 | EA | 0.20455 | 1.0227 | 70 | 71.5909 | 127.5 | 637.5 | 709.0909
WINDOWS
98 |  | (2'x5') Window | 2 | 0% | 2 | EA | 0.61364 | 1.2273 | 70 | 85.9091 | 382.5 | 765 | 850.9091
99 |  | (3'x5') Window | 1 | 0% | 1 | EA | 0.92045 | 0.92045 | 70 | 64.4318 | 573.75 | 573.75 | 638.1818
100 |  | (6'x5') Window | 1 | 0% | 1 | EA | 1.8409 | 1.8409 | 70 | 128.8636 | 1147.5 | 1147.5 | 1276.3636
101 |  | (5'x8') Window | 2 | 0% | 2 | EA | 2.4545 | 4.9091 | 70 | 343.6364 | 1530 | 3060 | 3403.6364
102 |  | (8'-3"'x2') Transom Window | 3 | 0% | 3 | EA | 1.0125 | 3.0375 | 70 | 212.625 | 631.125 | 1893.375 | 2106
103 |  | (1'-6"x5') Window | 1 | 0% | 1 | EA | 0.46023 | 0.46023 | 70 | 32.2159 | 286.875 | 286.875 | 319.0909
104 |  | (4'-4"x1') Transom Window | 1 | 0% | 1 | EA | 0.2657 | 0.2657 | 70 | 18.5993 | 165.6225 | 165.6225 | 184.2218
105 |  | (4'x5') Window | 2 | 0% | 2 | EA | 1.2273 | 2.4545 | 70 | 171.8182 | 765 | 1530 | 1701.8182
106 |  | (10'x12') Window | 1 | 0% | 1 | EA | 7.3636 | 7.3636 | 70 | 515.4545 | 4590 | 4590 | 5105.4545
107 |  | (1'-6"x5'-6") Window | 1 | 0% | 1 | EA | 0.50625 | 0.50625 | 70 | 35.4375 | 315.5625 | 315.5625 | 351
108 |  | (8'x7'-6") Window | 1 | 0% | 1 | EA | 3.6818 | 3.6818 | 70 | 257.7273 | 2295 | 2295 | 2552.7273
109 |  | (6'x4') Window | 1 | 0% | 1 | EA | 1.4727 | 1.4727 | 70 | 103.0909 | 918 | 918 | 1021.0909
110 |  | (6'x12') Window | 1 | 0% | 1 | EA | 4.4182 | 4.4182 | 70 | 309.2727 | 2754 | 2754 | 3063.2727
111 |  | (9'x5'-6") Window | 3 | 0% | 3 | EA | 3.0375 | 9.1125 | 70 | 637.875 | 1893.375 | 5680.125 | 6318
112 |  | (12'x4') Window | 1 | 0% | 1 | EA | 2.9455 | 2.9455 | 70 | 206.1818 | 1836 | 1836 | 2042.1818
113 |  | (2'x5'-6") Window | 1 | 0% | 1 | EA | 0.675 | 0.675 | 70 | 47.25 | 420.75 | 420.75 | 468
114 |  | (9'x12') Storefront | 2 | 0% | 2 | EA | 6.6273 | 13.2545 | 70 | 927.8182 | 4131 | 8262 | 9189.8182
115 |  | (6'x8') Storefront | 1 | 0% | 1 | EA | 2.9455 | 2.9455 | 70 | 206.1818 | 1836 | 1836 | 2042.1818
116 |  | (6'-6"x5'-6") Window | 1 | 0% | 1 | EA | 2.1938 | 2.1938 | 70 | 153.5625 | 1367.4375 | 1367.4375 | 1521
117 |  | (4'x5'-6") Window | 1 | 0% | 1 | EA | 1.35 | 1.35 | 70 | 94.5 | 841.5 | 841.5 | 936
118 |  | (10'x5'-6") Storefront | 1 | 0% | 1 | EA | 3.375 | 3.375 | 70 | 236.25 | 2103.75 | 2103.75 | 2340
| 09 00 | FINISHES | [11 empty] | 274818.7346
NOTE: Assumed, Please Verify (as No/Improper Details are Given)
GYPSUM BOARD ASSEMBLIES
|  | 2x4 Stud Partition Wall | 330.15 | LF
119 |  | (1) Layer Of 5/8" Gypsum Board On EA Side | 6272.85 | 5% | 6587 | SF | 0.010294 | 67.8074 | 70 | 4746.5147 | 1.625 | 10703.875 | 15450.3897
120 |  | 2x4 Wooden Studs @ 16" O.C | 2358.2143 | 5% | 2477 | LF | 0.014824 | 36.7179 | 70 | 2570.2518 | 2.34 | 5796.18 | 8366.4318
121 |  | 2x4 Double Top Plate | 660.3 | 5% | 694 | LF | 0.015235 | 10.5733 | 70 | 740.1306 | 2.405 | 1669.07 | 2409.2006
122 |  | 2x4 Bottom Plate | 330.15 | 5% | 347 | LF | 0.015235 | 5.2866 | 70 | 370.0653 | 2.405 | 834.535 | 1204.6003
123 |  | Sealant | 1320.6 | 5% | 1387 | LF | 0.0049412 | 6.8534 | 70 | 479.7388 | 0.78 | 1081.86 | 1561.5988
|  | 2x6 Studs Partition Wall | 160.39 | LF
124 |  | (1) Layer Of 5/8" Gypsum Board On EA Side | 3047.41 | 5% | 3200 | SF | 0.010294 | 32.9412 | 70 | 2305.8824 | 1.625 | 5200 | 7505.8824
125 |  | 2x6 Wooden Studs @ 16" O.C | 1145.6429 | 5% | 1203 | LF | 0.015647 | 18.8234 | 70 | 1317.6388 | 2.47 | 2971.41 | 4289.0488
126 |  | 2x6 Double Top Plate | 320.78 | 5% | 337 | LF | 0.016059 | 5.4118 | 70 | 378.8276 | 2.535 | 854.295 | 1233.1226
127 |  | 2x6 Bottom Plate | 160.39 | 5% | 169 | LF | 0.016059 | 2.7139 | 70 | 189.9759 | 2.535 | 428.415 | 618.3909
128 |  | Sealant | 641.56 | 5% | 674 | LF | 0.0049412 | 3.3304 | 70 | 233.1247 | 0.78 | 525.72 | 758.8447
|  | 2x4 Plumbing Wall | 40.73 | LF
129 |  | (1) Layer Of 5/8" Gypsum Board On One Side | 386.935 | 5% | 407 | SF | 0.010294 | 4.1897 | 70 | 293.2794 | 1.625 | 661.375 | 954.6544
130 |  | (1) Layer Of 5/8" M.R Gypsum Board On One Side | 386.935 | 5% | 407 | SF | 0.010912 | 4.4411 | 70 | 310.8762 | 1.7225 | 701.0575 | 1011.9337
131 |  | 2x4 Wooden Studs @ 16" O.C | 290.9286 | 5% | 306 | LF | 0.014824 | 4.536 | 70 | 317.52 | 2.34 | 716.04 | 1033.56
132 |  | 2x4 Double Top Plate | 81.46 | 5% | 86 | LF | 0.015235 | 1.3102 | 70 | 91.7165 | 2.405 | 206.83 | 298.5465
133 |  | 2x4 Bottom Plate | 40.73 | 5% | 43 | LF | 0.015235 | 0.65512 | 70 | 45.8582 | 2.405 | 103.415 | 149.2732
134 |  | Sealant | 162.92 | 5% | 172 | LF | 0.0049412 | 0.84988 | 70 | 59.4918 | 0.78 | 134.16 | 193.6518
|  | 2x6 plumbing Wall | 33.8 | LF
135 |  | (1) Layer Of 5/8" Gypsum Board On One Side | 321.1 | 5% | 338 | SF | 0.010294 | 3.4794 | 70 | 243.5588 | 1.625 | 549.25 | 792.8088
136 |  | (1) Layer Of 5/8" M.R Gypsum Board On One Side | 321.1 | 5% | 338 | SF | 0.010912 | 3.6882 | 70 | 258.1724 | 1.7225 | 582.205 | 840.3774
137 |  | 2x6 Wooden Studs @ 16" O.C | 241.4286 | 5% | 254 | LF | 0.015647 | 3.9744 | 70 | 278.2047 | 2.47 | 627.38 | 905.5847
138 |  | 2x6 Double Top Plate | 67.6 | 5% | 71 | LF | 0.016059 | 1.1402 | 70 | 79.8124 | 2.535 | 179.985 | 259.7974
139 |  | 2x6 Bottom Plate | 33.8 | 5% | 36 | LF | 0.016059 | 0.57812 | 70 | 40.4682 | 2.535 | 91.26 | 131.7282
140 |  | Sealant | 135.2 | 5% | 142 | LF | 0.0049412 | 0.70165 | 70 | 49.1153 | 0.78 | 110.76 | 159.8753
|  | 10" Thick Exterior Wall 11'H | 411 | LF
141 |  | (1) Layer Of 5/8" Gypsum Board On One Side | 3904.5 | 5% | 4100 | SF | 0.010294 | 42.2059 | 70 | 2954.4118 | 1.625 | 6662.5 | 9616.9118
142 |  | (1) Layer Of 3/4" Plywood Sheathing On One Side | 3904.5 | 5% | 4100 | SF | 0.014412 | 59.0882 | 70 | 4136.1765 | 2.275 | 9327.5 | 13463.6765
143 |  | (2)-2x4 Wooden Studs @ 16" O.C | 5871.4286 | 5% | 6165 | LF | 0.029647 | 182.7741 | 70 | 12794.1882 | 4.68 | 28852.2 | 41646.3882
144 |  | (2)-2x4 Double Top Plate | 1644 | 5% | 1727 | LF | 0.030471 | 52.6227 | 70 | 3683.5894 | 4.81 | 8306.87 | 11990.4594
145 |  | (2)-2x4 Bottom Plate | 822 | 5% | 864 | LF | 0.030471 | 26.3266 | 70 | 1842.8612 | 4.81 | 4155.84 | 5998.7012
146 |  | Sealant | 1644 | 5% | 1727 | LF | 0.0049412 | 8.5334 | 70 | 597.3388 | 0.78 | 1347.06 | 1944.3988
|  | 2x6 Stud w/Insulation | 50.84 | LF
147 |  | (1) Layer Of 5/8" Gypsum Board On EA Side | 965.96 | 5% | 1015 | SF | 0.010294 | 10.4485 | 70 | 731.3971 | 1.625 | 1649.375 | 2380.7721
148 |  | Spray Foam Insulation | 482.98 | 5% | 508 | SF | 0.0096765 | 4.9156 | 70 | 344.0953 | 1.5275 | 775.97 | 1120.0653
149 |  | 2x6 Wooden Studs @ 16" O.C | 363.1429 | 5% | 382 | LF | 0.015647 | 5.9772 | 70 | 418.4024 | 2.47 | 943.54 | 1361.9424
150 |  | 2x6 Double Top Plate | 101.68 | 5% | 107 | LF | 0.016059 | 1.7183 | 70 | 120.2806 | 2.535 | 271.245 | 391.5256
151 |  | 2x6 Bottom Plate | 50.84 | 5% | 54 | LF | 0.016059 | 0.86718 | 70 | 60.7024 | 2.535 | 136.89 | 197.5924
152 |  | Sealant | 203.36 | 5% | 214 | LF | 0.0049412 | 1.0574 | 70 | 74.0188 | 0.78 | 166.92 | 240.9388
|  | Parapet Wal | 228.96 | LF
153 |  | (1) Layer Of 5/8" Gypsum Board On One Side | 801.36 | 5% | 842 | SF | 0.010294 | 8.6676 | 70 | 606.7353 | 1.625 | 1368.25 | 1974.9853
154 |  | (1) Layer Of 3/4" Plywood Sheathing On One Side | 801.36 | 5% | 842 | SF | 0.014412 | 12.1347 | 70 | 849.4294 | 2.275 | 1915.55 | 2764.9794
155 |  | 2x4 Wooden Studs @ 16" O.C | 602.5263 | 5% | 633 | LF | 0.014824 | 9.3833 | 70 | 656.8306 | 2.34 | 1481.22 | 2138.0506
156 |  | 2x4 Double Top Plate | 457.92 | 5% | 481 | LF | 0.015235 | 7.3282 | 70 | 512.9724 | 2.405 | 1156.805 | 1669.7774
157 |  | 2x4 Bottom Plate | 228.96 | 5% | 241 | LF | 0.015235 | 3.6717 | 70 | 257.0194 | 2.405 | 579.605 | 836.6244
158 |  | Sealant | 915.84 | 5% | 962 | LF | 0.0049412 | 4.7534 | 70 | 332.7388 | 0.78 | 750.36 | 1083.0988
FLOORING
159 |  | Ceramic Tile Flooring | 451.39 | 5% | 474 | SF | 0.039118 | 18.5418 | 70 | 1297.9235 | 6.175 | 2926.95 | 4224.8735
160 |  | Flooring @ Storage | 273.11 | 5% | 287 | SF | 0.018529 | 5.3179 | 70 | 372.2559 | 2.925 | 839.475 | 1211.7309
161 |  | Flooring @ Mechanical Room | 149.23 | 5% | 157 | SF | 0.018529 | 2.9091 | 70 | 203.6382 | 2.925 | 459.225 | 662.8632
162 |  | Flooring @ Snack Bar | 88.65 | 5% | 94 | SF | 0.035 | 3.29 | 70 | 230.3 | 5.525 | 519.35 | 749.65
163 |  | Flooring @ Screening Room | 228.05 | 5% | 240 | SF | 0.035 | 8.4 | 70 | 588 | 5.525 | 1326 | 1914
164 |  | Flooring @Library | 205.03 | 5% | 216 | SF | 0.035 | 7.56 | 70 | 529.2 | 5.525 | 1193.4 | 1722.6
165 |  | Flooring @ Reception | 695.14 | 5% | 730 | SF | 0.035 | 25.55 | 70 | 1788.5 | 5.525 | 4033.25 | 5821.75
166 |  | Flooring @ Gym | 207.24 | 5% | 218 | SF | 0.022647 | 4.9371 | 70 | 345.5941 | 3.575 | 779.35 | 1124.9441
167 |  | Flooring @ Game Room | 340 | 5% | 357 | SF | 0.022647 | 8.085 | 70 | 565.95 | 3.575 | 1276.275 | 1842.225
168 |  | Flooring @ Guest Room | 191.65 | 5% | 202 | SF | 0.035 | 7.07 | 70 | 494.9 | 5.525 | 1116.05 | 1610.95
169 |  | Flooring @ Courtyard | 217 | 5% | 228 | SF | 0.026765 | 6.1024 | 70 | 427.1647 | 4.225 | 963.3 | 1390.4647
170 |  | Flooring @ Garage | 652.49 | 5% | 686 | SF | 0.018529 | 12.7112 | 70 | 889.7824 | 2.925 | 2006.55 | 2896.3324
171 |  | Flooring @ Mud Room | 107.86 | 5% | 114 | SF | 0.018529 | 2.1124 | 70 | 147.8647 | 2.925 | 333.45 | 481.3147
172 |  | Flooring @ Pantry | 47.43 | 5% | 50 | SF | 0.035 | 1.75 | 70 | 122.5 | 5.525 | 276.25 | 398.75
173 |  | Flooring @ Kitchen & Dinning | 433.06 | 5% | 455 | SF | 0.039118 | 17.7985 | 70 | 1245.8971 | 6.175 | 2809.625 | 4055.5221
174 |  | Flooring @ Family Room | 245.88 | 5% | 259 | SF | 0.039118 | 10.1315 | 70 | 709.2029 | 6.175 | 1599.325 | 2308.5279
175 |  | Flooring @ Living Room | 489.05 | 5% | 514 | SF | 0.039118 | 20.1065 | 70 | 1407.4529 | 6.175 | 3173.95 | 4581.4029
176 |  | Flooring @ Foyer & Hall | 460.69 | 5% | 484 | SF | 0.039118 | 18.9329 | 70 | 1325.3059 | 6.175 | 2988.7 | 4314.0059
177 |  | Flooring @ Bedroom | 1092.72 | 5% | 1148 | SF | 0.039118 | 44.9071 | 70 | 3143.4941 | 6.175 | 7088.9 | 10232.3941
178 |  | Flooring @ Deck | 382.17 | 5% | 402 | SF | 0.026765 | 10.7594 | 70 | 753.1588 | 4.225 | 1698.45 | 2451.6088
179 |  | Flooring @ Porch | 102.57 | 5% | 108 | SF | 0.026765 | 2.8906 | 70 | 202.3412 | 4.225 | 456.3 | 658.6412
180 |  | Flooring @ Balcony | 56.36 | 5% | 60 | SF | 0.026765 | 1.6059 | 70 | 112.4118 | 4.225 | 253.5 | 365.9118
181 |  | Flooring @ Mechanical Room | 32.99 | 5% | 35 | SF | 0.018529 | 0.64853 | 70 | 45.3971 | 2.925 | 102.375 | 147.7721
182 |  | Flooring @ Meditation | 142.16 | 5% | 150 | SF | 0.039118 | 5.8676 | 70 | 410.7353 | 6.175 | 926.25 | 1336.9853
CEILING
183 |  | Gypsum Board Ceiling | 6840 | 5% | 7182 | SF | 0.011529 | 82.8042 | 70 | 5796.2965 | 1.82 | 13071.24 | 18867.5365
184 |  | M.R Gypsum Board Ceiling | 451.39 | 5% | 474 | SF | 0.012353 | 5.8553 | 70 | 409.8706 | 1.95 | 924.3 | 1334.1706
WALL FINISHES
185 |  | Bathroom Wall tile | 338.73 | 5% | 356 | SF | 0.047353 | 16.8576 | 70 | 1180.0353 | 7.475 | 2661.1 | 3841.1353
EXTERIOR FINISHES
186 |  | Metal Facia | 122.83 | 5% | 129 | SF | 0.026765 | 3.4526 | 70 | 241.6853 | 4.225 | 545.025 | 786.7103
187 |  | Stucco | 144.56 | 5% | 152 | SF | 0.035 | 5.32 | 70 | 372.4 | 5.525 | 839.8 | 1212.2
188 |  | Siding | 393.25 | 5% | 413 | SF | 0.031912 | 13.1796 | 70 | 922.5691 | 5.0375 | 2080.4875 | 3003.0566
189 |  | Soffit | 29.37 | 5% | 31 | SF | 0.0175 | 0.5425 | 70 | 37.975 | 2.7625 | 85.6375 | 123.6125
190 |  | Malbec Column Casing | 23.28 | 5% | 25 | SF | 0.051471 | 1.2868 | 70 | 90.0735 | 8.125 | 203.125 | 293.1985
191 |  | Trim Casing | 294.09 | 5% | 309 | LF | 0.010294 | 3.1809 | 70 | 222.6618 | 1.625 | 502.125 | 724.7868
PAINT
192 |  | Wall Paint | 16408 | 5% | 17229 | SF | 0.0061765 | 106.4144 | 70 | 7449.0088 | 0.975 | 16798.275 | 24247.2838
193 |  | Ceiling Paint | 7291 | 5% | 7656 | SF | 0.0074118 | 56.7445 | 70 | 3972.1129 | 1.17 | 8957.52 | 12929.6329
| 10 00 | SPECIALITIES | [11 empty] | 8749.6711
194 |  | Bathroom Accessories Set | 6 | 0% | 6 | EA | 1.7105 | 10.2632 | 70 | 718.4211 | 487.5 | 2925 | 3643.4211
195 |  | Fire Place | 2 | 0% | 2 | EA | 5.9375 | 11.875 | 70 | 831.25 | 2137.5 | 4275 | 5106.25
| 11 00 | EQUIPMENT | [11 empty] | 4811.1842
KITCHEN & LAUNDRY
196 |  | Washer | 1 | 0% | 1 | EA | 2.2368 | 2.2368 | 70 | 156.5789 | 637.5 | 637.5 | 794.0789
197 |  | Dryer | 1 | 0% | 1 | EA | 2.5 | 2.5 | 70 | 175 | 712.5 | 712.5 | 887.5
198 |  | Refrigerator | 1 | 0% | 1 | EA | 3.8158 | 3.8158 | 70 | 267.1053 | 1087.5 | 1087.5 | 1354.6053
199 |  | Rang Hood | 1 | 0% | 1 | EA | 5 | 5 | 70 | 350 | 1425 | 1425 | 1775
| 12 00 | FURNISHINGS | [11 empty] | 6388.1316
COUNTERTOPS & BACKSPLASH
200 |  | 1'-8" Vanity Countertop | 41.29 | 5% | 44 | SF | 0.1 | 4.4 | 70 | 308 | 28.5 | 1254 | 1562
201 |  | 2'W Solid Surface Countertop | 94.19 | 5% | 99 | SF | 0.1 | 9.9 | 70 | 693 | 28.5 | 2821.5 | 3514.5
202 |  | Backsplash | 73.52 | 5% | 78 | LF | 0.047368 | 3.6947 | 70 | 258.6316 | 13.5 | 1053 | 1311.6316
| 31 00 | EARTHWORK | [11 empty] | 53576.25
EXCAVATION
203 |  | Excavation | 822 | 20% | 987 | CY | 0.625 | 616.875 | 70 | 43181.25 |  |  | 43181.25
204 |  | Backfill | 164.4 | 20% | 198 | CY | 0.75 | 148.5 | 70 | 10395 |  |  | 10395
NOTE: 20% Fluff Factor is Added
[8 empty] | 4102.2764 |  | 287159.3454 |  | 500191.7028 | 787351.0482 | 787351.0482
|  | GENERAL REQUIREMENTS | 01 00
|  | SITE CONDITIONS | 02 00
|  | CONCRETE | 03 00
|  | MASONRY | 04 00
|  | METAL | 05 00
|  | WOOD, PLASTICS & COMPOSITES | 06 00
|  | WATERPROOFING | 07 00
|  | OPENNINGS | 08 00
|  | FINISHES | 09 00
|  | SPECIALITES | 10 00
|  | EQUIPMENT | 11 00
|  | FURNISHINGS | 12 00
|  | SPECIAL CONSTRUCTION | 13 00
|  | CONVEYING EQUIPMENTS | 14 00
|  | FIRE SUPPRESSION | 21 00
|  | PLUMBING | 22 00
|  | HVAC | 23 00
|  | INTEGRATED AUTOMATION | 25 00
|  | ELECTRICAL | 26 00
|  | COMMUNICATIONS | 27 00
|  | ELECTRONIC SAFETY AND SECURITY | 28 00
|  | EARTHWORK | 31 00
|  | EXTERIOR IMPROVEMENT | 32 00
|  | UTILITIES | 33 00

## SUMMARY
|  | SCOPE : | G.C WITHOUT M.E.P | Go to Basebid
|  | PROJECT LOCATION : | 923 BALTIMORE AVE MISSISSAUGA ONTARIO
|  | DATE SUBMITTED : | 2025-04-07
|  | PROJECT TYPE: | -
|  | REVISION NO.: | 00
ITEM # | CSI DIV. | DESCRIPTION |  | TOTAL LABOR COST | TOTAL MATERIAL COST | TRADE COST
| 01 00 | GENERAL REQUIREMENTS |  | 0 | 0 | 0
| 03 00 | CONCRETE |  | 42657.965 | 79221.935 | 121879.9
| 04 00 | MASONRY |  | 9380 | 16080 | 25460
| 05 00 | METALS |  | 17750.6206 | 26344.175 | 44094.7956
| 06 00 | WOOD, PLASTICS & COMPOSITIES |  | 47325.895 | 70237.6378 | 117563.5328
| 07 00 | THERMAL & MOISTURE PROTECTION |  | 19322.5362 | 21929.545 | 41252.0812
| 08 00 | OPENINGS |  | 8961.0198 | 79795.7475 | 88756.7673
| 09 00 | FINISHES |  | 84427.0721 | 190391.6625 | 274818.7346
| 10 00 | SPECIALITIES |  | 1549.6711 | 7200 | 8749.6711
| 11 00 | EQUIPMENT |  | 948.6842 | 3862.5 | 4811.1842
| 12 00 | FURNISHINGS |  | 1259.6316 | 5128.5 | 6388.1316
| 31 00 | EARTHWORK |  | 53576.25 | 0 | 53576.25
SUB TOTAL |  |  |  | 287159.3454 | 500191.7028 | 787351.0482
MATERIAL TAX |  |  | 8.25% | 0 | 41265.8155 | 41265.8155
OVERHEAD & PROFIT / INFLATION (Material) |  |  | 10% | 0 | 50019.1703 | 50019.1703
OVERHEAD & PROFIT (Labor) |  |  | 15% | 43073.9018 | 0 | 43073.9018
BOND FEE |  |  | 1.5% |  |  | 13825.649
TOTAL BASE BID | [5 empty] | 935535.5848
| Note |  |  | Legend
1 | The drawings are scaled as per the mentioned scale on the provided drawings. |  |  | DIV. = Division
2 | The prices used above are standard prices unless otherwise noted. |  |  | F.C = Waste or diff. factor
D.O. = Daily Output
| Exclusions |  |  | LBR. HR. = Labor Hours
1 | Union Wages. |  |  | M = months
2 | Any work not mentioned above. |  |  | SF = square feet
3 | Building Charges (if any). |  |  | LF = linear feet
4 | Security fee (if any). |  |  | EA = each
CY = cubic yard
SY = square yard
LOC = location
LS = lump sum
LBS = pounds
|  | GENERAL REQUIREMENTS | 01 00
|  | SITE CONDITIONS | 02 00
|  | CONCRETE | 03 00
|  | MASONRY | 04 00
|  | METAL | 05 00
|  | WOOD, PLASTICS & COMPOSITES | 06 00
|  | WATERPROOFING | 07 00
|  | OPENNINGS | 08 00
|  | FINISHES | 09 00
|  | SPECIALITES | 10 00
|  | EQUIPMENT | 11 00
|  | FURNISHINGS | 12 00
|  | SPECIAL CONSTRUCTION | 13 00
|  | CONVEYING EQUIPMENTS | 14 00
|  | FIRE SUPPRESSION | 21 00
|  | PLUMBING | 22 00
|  | HVAC | 23 00
|  | INTEGRATED AUTOMATION | 25 00
|  | ELECTRICAL | 26 00
|  | COMMUNICATIONS | 27 00
|  | ELECTRONIC SAFETY AND SECURITY | 28 00
|  | EARTHWORK | 31 00
|  | EXTERIOR IMPROVEMENT | 32 00
|  | UTILITIES | 33 00