## BASE BID
|  | SCOPE : | Div (02, 26, 27 & 28)
|  | PROJECT NAME/LOCATION : | Tehama County Corning Veteran's Hall-1620 Solano St. Corning, Ca
|  | DATE SUBMITTED : | 2025-04-23
|  | PROJECT TYPE: | Private
|  | REVISION NO.: | 00
ITEM # | CSI DIV. | DESCRIPTION | BARE QTY. | WASTAGE | QTY. WITH WASTAGE | UNIT | UNIT LABOR HOURS | TOTAL LABOR HOURS | PER HOUR LABOR RATE | TOTAL LABOR COST | UNIT MATERIAL COST | TOTAL MATERIAL COST | ITEM COST | TRADE COST
| 01 00 | GENERAL REQUIREMENTS | [11 empty] | 0
1 |  | Plan Design & Permitting | 1 | 0% | 1 | LS |  | 0 | 40 | 0 |  | 0 | 0
2 |  | Utilities | 1 | 0% | 1 | LS |  | 0 | 40 | 0 |  | 0 | 0
3 |  | Equipment & Tools | 1 | 0% | 1 | LS |  | 0 | 40 | 0 |  | 0 | 0
4 |  | Signage & Promotion | 1 | 0% | 1 | LS |  | 0 | 40 | 0 |  | 0 | 0
5 |  | Cleaning & Final | 1 | 0% | 1 | LS |  | 0 | 40 | 0 |  | 0 | 0
6 |  | Bonds, Insurance, Legal | 1 | 0% | 1 | LS |  | 0 | 40 | 0 |  | 0 | 0
7 |  | Project Management & Supervision | 1 | 0% | 1 | LS |  | 0 | 40 | 0 |  | 0 | 0
| 02 00 | SITE CONDITIONS | [11 empty] | 27210.24
ELECTRICAL DEMOLITION
8 |  | Remove Existing Electrical Equipment, Devices, Lighting & Outlets Along W/All Associated Wiring & Conduit Back To The Source In This Area | 17590.61 | 5% | 18471 | SF | 0.018 | 332.478 | 80 | 26598.24 |  | 0 | 26598.24
9 |  | Remove Existing Wall Sconce Light | 8 | 5% | 9 | LF | 0.85 | 7.65 | 80 | 612 |  | 0 | 612
| 26 00 | ELECTRICAL | [11 empty] | 423499.76
LIGHTING FIXTURES
10 |  | Light 7, 2" Linear Recessed Perimeter Led 625 Lumen/Foot Manufacturer: Neo Ray, Model No: S122Drp-S-675D-8-35-Gyp-_F_-1-U-Dd-F | 36.75 | 5% | 39 | LF | 0.3 | 11.7 | 80 | 936 | 38.66 | 1507.74 | 2443.74
11 |  | Light 1, 2X4 Recessed Led Troffer 4200 Lumens Manufacturer: Metalux, Model No: 24Rln-42-Unv-L835-Cd-1 | 23 | 0% | 23 | EA | 1.509 | 34.707 | 80 | 2776.56 | 198 | 4554 | 7330.56
12 |  | Light 1/Eb, 2X4 Recessed Led Troffer 4200 Lumens W/Emergency Battery Back-Up Manufacturer: Metalux, Model No: 24Rln-42-Unv-L835-Cd-1-Em | 19 | 0% | 19 | EA | 1.6 | 30.4 | 80 | 2432 | 212 | 4028 | 6460
13 |  | Light 2, Recessed Troffer For Use W/44W, 4800 Lumens Manufacturer: Metalux, Model No: 24Gr-Ld4-48-F1-Unv-L835-Cd1-Paf | 4 | 0% | 4 | EA | 1.5 | 6 | 80 | 480 | 176 | 704 | 1184
14 |  | Light 2/Eb, Recessed Troffer For Use W/44W, 4800 Lumens W/Emergency Battery Back-Up Manufacturer: Metalux, Model No: 24Gr-Ld4-48-F1-Unv-L835-Cd1-Paf-Em | 3 | 0% | 3 | EA | 1.65 | 4.95 | 80 | 396 | 195 | 585 | 981
15 |  | Light 3, 4'-0" Round Semi-Frost Lensed Strip Light Manufacturer: Metalux, Model No: 4Snled-Ld5-22Sl-Ln-Unv-L835-Cd1 | 8 | 0% | 8 | EA | 1.5 | 12 | 80 | 960 | 182 | 1456 | 2416
16 |  | Light 3/Eb, 4'-0" Round Semi-Frost Lensed Strip Light W/Emergency Battery Back-Up Manufacturer: Metalux, Model No: 4Snled-Ld5-22Sl-Ln-Unv-L835-Cd1-Em | 1 | 0% | 1 | EA | 1.8 | 1.8 | 80 | 144 | 200 | 200 | 344
17 |  | Light 4, 8'-0" Round Semi-Frost Lensed Strip Light Model No: 8Tsnled-Ld5-60Sl-Ln-Unv-L835-Cd1-Ayc | 6 | 0% | 6 | EA | 2 | 12 | 80 | 960 | 222 | 1332 | 2292
18 |  | Light 4/Eb, 8'-0" Round Semi-Frost Lensed Strip Light W/Emergency Battery Back-Up Model No: 8Tsnled-Ld5-60Sl-Ln-Unv-L835-Cd1-Ayc-Em | 6 | 0% | 6 | EA | 2.25 | 13.5 | 80 | 1080 | 240 | 1440 | 2520
19 |  | Light 5, Recessed Led Downlight 6" Aperture 1500Lumens Manufacturer: Halo, Model No: Hc6-15-D010-Hm6-0525-835-61-Wd-C | 38 | 0% | 38 | EA | 1 | 38 | 80 | 3040 | 168 | 6384 | 9424
20 |  | Light 5/Eb, Recessed Led Downlight 6" Aperture 1500Lumens W/Emergency Battery Back-Up Manufacturer: Halo, Model No: Hc6-15-D010-Hm6-0525-835-61-Wd-C-Em | 20 | 0% | 20 | EA | 1 | 20 | 80 | 1600 | 177 | 3540 | 5140
21 |  | Light 6, Recessed Led Downlight 6" Aperture 4500Lumens Manufacturer: Halo, Model No: Hc6-45-D010-Hm6-4560-835-61-Md-C | 36 | 0% | 36 | EA | 1 | 36 | 80 | 2880 | 168 | 6048 | 8928
22 |  | Light 6/Eb, Recessed Led Downlight 6" Aperture 4500Lumens W/Emergency Battery Back-Up Manufacturer: Halo, Model No: Hc6-45-D010-Hm6-4560-835-61-Md-C-Em | 36 | 0% | 36 | EA | 1 | 36 | 80 | 2880 | 177 | 6372 | 9252
23 |  | Light 8, Decorative Led Pendant With 36 Round Manufacturer: Ocl, Model No: Mn1-P1Ed-36-Gw-Bnp-Led2-35K-Unv-??-Dm1 | 1 | 0% | 1 | EA | 1.5 | 1.5 | 80 | 120 | 210 | 210 | 330
24 |  | Light 9, Chain Hung Decorative Fixture | 6 | 0% | 6 | EA | 2 | 12 | 80 | 960 | 190 | 1140 | 2100
25 |  | Light 10, 1'X4' Surface Mounted Led Manufacturer: Metalux, Model No: 4Wnled-Ld4-40Sl-F-Unv-L835-Cd1 | 3 | 0% | 3 | EA | 1.4 | 4.2 | 80 | 336 | 182 | 546 | 882
26 |  | Light 10/Eb, 1'X4' Surface Mounted Led W/Emergency Battery Back-Up Manufacturer: Metalux, Model No: 4Wnled-Ld4-40Sl-F-Unv-L835-Cd1-Em | 1 | 0% | 1 | EA | 1.5 | 1.5 | 80 | 120 | 198 | 198 | 318
27 |  | Light S3, Twin Led Wall Mounted Floodlight. 2200 Lumen Output Manufacturer: Halo, Model No: Ft-28-Vc-W | 3 | 0% | 3 | EA | 2 | 6 | 80 | 480 | 256 | 768 | 1248
28 |  | Light X, Thermoplastic Exit Sign For Use With Led Lamps. Emergency Battery Pack Manufacturer: Sure-Lites, Model No: Lpx-7 | 10 | 0% | 10 | EA | 1 | 10 | 80 | 800 | 148 | 1480 | 2280
29 |  | Decorative Sconce Light | 8 | 0% | 8 | EA | 2 | 16 | 80 | 1280 | 200 | 1600 | 2880
LIGHTING CONTROLS
30 |  | 2-Way Ceiling Mounted Occupancy Sensor | 27 | 0% | 27 | EA | 1.231 | 33.237 | 80 | 2658.96 | 186 | 5022 | 7680.96
31 |  | Wall Mounted System Based Occupancy Sensor | 10 | 0% | 10 | EA | 1.5 | 15 | 80 | 1200 | 165 | 1650 | 2850
32 |  | Low Voltage Momentary Switch | 15 | 0% | 15 | EA | 0.8 | 12 | 80 | 960 | 34 | 510 | 1470
33 |  | Single Pole Switch | 2 | 0% | 2 | EA | 0.468 | 0.936 | 80 | 74.88 | 13 | 26 | 100.88
34 |  | Time Clock | 1 | 0% | 1 | EA | 1.5 | 1.5 | 80 | 120 | 280 | 280 | 400
POWER ITEMS
RECEPTACLES
35 |  | Duplex Receptacle | 56 | 0% | 56 | EA | 0.55 | 30.8 | 80 | 2464 | 18 | 1008 | 3472
36 |  | Duplex Receptacle, Ground Fault Circuit Interrupter | 30 | 0% | 30 | EA | 0.296 | 8.88 | 80 | 710.4 | 56 | 1680 | 2390.4
37 |  | Duplex Receptacle, Ground Fault Circuit Interrupter, Weather Proof | 13 | 0% | 13 | EA | 0.296 | 3.848 | 80 | 307.84 | 70 | 910 | 1217.84
38 |  | Light Control System Controlled Receptacle System | 1 | 0% | 1 | EA | 1 | 1 | 80 | 80 | 250 | 250 | 330
39 |  | Special Receptacle | 3 | 0% | 3 | EA | 1.5 | 4.5 | 80 | 360 | 54 | 162 | 522
40 |  | Quad Receptacle | 4 | 0% | 4 | EA | 0.75 | 3 | 80 | 240 | 39 | 156 | 396
DISCONNECT SWITCHES
41 |  | 20A, 1P Non Fused Disconnect Switch | 1 | 0% | 1 | EA | 0.53 | 0.53 | 80 | 42.4 | 38 | 38 | 80.4
42 |  | 30A, 2P Fused Disconnect Switch | 1 | 0% | 1 | EA | 0.55 | 0.55 | 80 | 44 | 45 | 45 | 89
43 |  | 30A, 3P Fused Disconnect Switch | 2 | 0% | 2 | EA | 0.56 | 1.12 | 80 | 89.6 | 48 | 96 | 185.6
44 |  | 60A, 2P Fused Disconnect Switch | 12 | 0% | 12 | EA | 0.6 | 7.2 | 80 | 576 | 76 | 912 | 1488
45 |  | 60A, 3P Non Fused Disconnect Switch | 3 | 0% | 3 | EA | 0.61 | 1.83 | 80 | 146.4 | 80 | 240 | 386.4
46 |  | Single Pole Motor Rated Disconnect Switch | 11 | 0% | 11 | EA | 1.5 | 16.5 | 80 | 1320 | 250 | 2750 | 4070
PANELS & CIRCUIT BREAKER
47 |  | Panel Ka, 120/208V, 3P, 4W, Main Bus: 225A, Main Type: 150A Mcb, Aic Rating: 10Ka | 1 | 0% | 1 | EA | 22 | 22 | 80 | 1760 | 2250 | 2250 | 4010
48 |  | 20A, 1P Circuit Breaker | 23 | 0% | 23 | EA | 0.4 | 9.2 | 80 | 736 | 38 | 874 | 1610
49 |  | 20A, 2P Circuit Breaker | 2 | 0% | 2 | EA | 0.5 | 1 | 80 | 80 | 40 | 80 | 160
50 |  | 20A, 3P Circuit Breaker | 2 | 0% | 2 | EA | 0.6 | 1.2 | 80 | 96 | 42 | 84 | 180
51 |  | 60A, 3P Circuit Breaker | 1 | 0% | 1 | EA | 0.65 | 0.65 | 80 | 52 | 78 | 78 | 130
52 |  | Panel Msb, 120/208V, 3P, 4W, Main Bus: 1200A, Main Type: 1200A Mcb, Aic Rating: 65Ka | 1 | 0% | 1 | EA | 85 | 85 | 80 | 6800 | 11365 | 11365 | 18165
53 |  | 150A, 3P Circuit Breaker | 1 | 0% | 1 | EA | 1.4 | 1.4 | 80 | 112 | 185 | 185 | 297
54 |  | 225A, 3P Circuit Breaker | 6 | 0% | 6 | EA | 2 | 12 | 80 | 960 | 312 | 1872 | 2832
55 |  | 400A, 3P Circuit Breaker | 1 | 0% | 1 | EA | 3.6 | 3.6 | 80 | 288 | 486 | 486 | 774
56 |  | Panel Pa, 120/208V, 3P, 4W, Main Bus: 225A, Main Type: 225A Mcb, Aic Rating: 22Ka | 1 | 0% | 1 | EA | 22 | 22 | 80 | 1760 | 2410 | 2410 | 4170
57 |  | 20A, 1P Circuit Breaker | 36 | 0% | 36 | EA | 0.4 | 14.4 | 80 | 1152 | 38 | 1368 | 2520
58 |  | Panel Pb, 120/208V, 3P, 4W, Main Bus: 225A, Main Type: 225A Mcb, Aic Rating: 22Ka | 1 | 0% | 1 | EA | 22 | 22 | 80 | 1760 | 2410 | 2410 | 4170
59 |  | 20A, 1P Circuit Breaker | 22 | 0% | 22 | EA | 0.4 | 8.8 | 80 | 704 | 38 | 836 | 1540
60 |  | Panel Pc, 120/208V, 3P, 4W, Main Bus: 225A, Main Type: 225A Mcb, Aic Rating: 22Ka | 1 | 0% | 1 | EA | 22 | 22 | 80 | 1760 | 2410 | 2410 | 4170
61 |  | 15A, 1P Circuit Breaker | 2 | 0% | 2 | EA | 0.4 | 0.8 | 80 | 64 | 34 | 68 | 132
62 |  | 15A, 2P Circuit Breaker | 6 | 0% | 6 | EA | 0.5 | 3 | 80 | 240 | 36 | 216 | 456
63 |  | 20A, 1P Circuit Breaker | 6 | 0% | 6 | EA | 0.4 | 2.4 | 80 | 192 | 38 | 228 | 420
64 |  | 25A, 1P Circuit Breaker | 1 | 0% | 1 | EA | 0.4 | 0.4 | 80 | 32 | 42 | 42 | 74
65 |  | 50A, 2P Circuit Breaker | 6 | 0% | 6 | EA | 0.52 | 3.12 | 80 | 249.6 | 68 | 408 | 657.6
66 |  | Panel Pd, 120/208V, 3P, 4W, Main Bus: 400A, Main Type: 400A Mcb, Aic Rating: 22Ka | 1 | 0% | 1 | EA | 30 | 30 | 80 | 2400 | 4105 | 4105 | 6505
67 |  | 15A, 1P Circuit Breaker | 2 | 0% | 2 | EA | 0.4 | 0.8 | 80 | 64 | 34 | 68 | 132
68 |  | 15A, 2P Circuit Breaker | 1 | 0% | 1 | EA | 0.5 | 0.5 | 80 | 40 | 35 | 35 | 75
69 |  | 15A, 3P Circuit Breaker | 1 | 0% | 1 | EA | 0.6 | 0.6 | 80 | 48 | 37 | 37 | 85
70 |  | 15A, 3P Circuit Breaker | 1 | 0% | 1 | EA | 0.6 | 0.6 | 80 | 48 | 38 | 38 | 86
71 |  | 20A, 1P Circuit Breaker | 6 | 0% | 6 | EA | 0.4 | 2.4 | 80 | 192 | 40 | 240 | 432
72 |  | 20A, 2P Circuit Breaker | 1 | 0% | 1 | EA | 0.5 | 0.5 | 80 | 40 | 42 | 42 | 82
73 |  | 35A, 2P Circuit Breaker | 6 | 0% | 6 | EA | 0.5 | 3 | 80 | 240 | 50 | 300 | 540
74 |  | 45A, 3P Circuit Breaker | 1 | 0% | 1 | EA | 0.62 | 0.62 | 80 | 49.6 | 59 | 59 | 108.6
75 |  | 60A, 3P Circuit Breaker | 2 | 0% | 2 | EA | 0.68 | 1.36 | 80 | 108.8 | 85 | 170 | 278.8
76 |  | Panel Ev, 120/208V, 3P, 4W, Main Bus: 225A, Main Type: Mlo, Aic Rating: 42Ka | 1 | 0% | 1 | EA | 22 | 22 | 80 | 1760 | 2410 | 2410 | 4170
77 |  | 40A, 2P Circuit Breaker | 8 | 0% | 8 | EA | 0.5 | 4 | 80 | 320 | 52 | 416 | 736
BREAKERS
78 |  | Shunt Trip Breaker Controlled By Hood | 1 | 0% | 1 | EA | 1.5 | 1.5 | 80 | 120 | 290 | 290 | 410
MISCELLANEOUS
79 |  | Junction Box | 53 | 0% | 53 | EA | 1 | 0 | 80 | 0 | 85 | 4505 | 4505
80 |  | Multi Pole Heavy Duty 20A, Contactor For Kitchen Hood | 1 | 0% | 1 | EA | 1 | 0 | 80 | 0 | 56 | 56 | 56
81 |  | Emergency Power Off Station For Kitchen Hood | 1 | 0% | 1 | EA | 1 | 0 | 80 | 0 | 165 | 165 | 165
WIRING & CONDUIT FOR LIGHTING ITEMS
82 |  | 2#12, 1#12 Gnd, Cu Wire, Service For Lighting | 2610 | 5% | 2741 | FT | 0.04 | 109.64 | 80 | 8771.2 | 0.56 | 1534.96 | 10306.16
83 |  | 2#10, 1#10 Gnd, Cu Wire, Service For Lighting | 70 | 5% | 74 | FT | 0.05 | 3.7 | 80 | 296 | 0.72 | 53.28 | 349.28
84 |  | Cat5E Cable For Sensors | 590 | 5% | 620 | FT | 0.065 | 40.3 | 80 | 3224 | 1.04 | 644.8 | 3868.8
85 |  | 0-10V Dimming Cable | 218 | 5% | 229 | FT | 0.06 | 13.74 | 80 | 1099.2 | 1 | 229 | 1328.2
Conduit
86 |  | 3/4" Emt Conduit | 3270 | 5% | 3434 | FT | 0.062 | 212.908 | 80 | 17032.64 | 1.34 | 4601.56 | 21634.2
WIRING & CONDUIT FOR POWER ITEMS
87 |  | 2#12, 1#12 Gnd, Cu Wire, Service For Receptacle | 4680 | 5% | 4914 | FT | 0.04 | 196.56 | 80 | 15724.8 | 0.56 | 2751.84 | 18476.64
88 |  | 2#10, 1#10 Gnd, Cu Wire, Service For Receptacle | 360 | 5% | 378 | FT | 0.05 | 18.9 | 80 | 1512 | 0.72 | 272.16 | 1784.16
89 |  | 2#12, 1#12 Gnd, Cu Wire, Service For Equipment | 1680 | 5% | 1764 | FT | 0.04 | 70.56 | 80 | 5644.8 | 0.56 | 987.84 | 6632.64
90 |  | 2#10, 1#10 Gnd, Cu Wire, Service For Equipment | 20 | 5% | 21 | FT | 0.05 | 1.05 | 80 | 84 | 0.72 | 15.12 | 99.12
91 |  | 2#8, 1#10 Gnd, Cu Wire, Service For Equipment | 605 | 5% | 636 | FT | 0.062 | 39.432 | 80 | 3154.56 | 0.9 | 572.4 | 3726.96
92 |  | 2#6, 1#10 Gnd, Cu Wire, Service For Equipment | 395 | 5% | 415 | FT | 0.062 | 25.73 | 80 | 2058.4 | 1.1 | 456.5 | 2514.9
93 |  | 3#12, 1#12 Gnd, Cu Wire, Service For Equipment | 145 | 5% | 153 | FT | 0.045 | 6.885 | 80 | 550.8 | 0.7 | 107.1 | 657.9
94 |  | 3#10, 1#10 Gnd, Cu Wire, Service For Receptacle | 80 | 5% | 84 | FT | 0.055 | 4.62 | 80 | 369.6 | 0.9 | 75.6 | 445.2
95 |  | 3#6, 1#10 Gnd, Cu Wire, Service For Equipment | 95 | 5% | 100 | FT | 0.065 | 6.5 | 80 | 520 | 1.06 | 106 | 626
96 |  | 3#4, 1#8 Gnd, Cu Wire, Service For Equipment | 260 | 5% | 273 | FT | 0.07 | 19.11 | 80 | 1528.8 | 1.22 | 333.06 | 1861.86
97 |  | 4#1/0, 1#6 Gnd, Cu Wire, Service For Panel | 145 | 5% | 153 | FT | 0.072 | 11.016 | 80 | 881.28 | 1.29 | 197.37 | 1078.65
98 |  | 4#4/0, 1#2 Gnd, Cu Wire, Service For Panel | 255 | 5% | 268 | FT | 0.072 | 19.296 | 80 | 1543.68 | 1.34 | 359.12 | 1902.8
99 |  | 2-Sets Of 4#3/0, 1#4 Gnd, Cu Wire, Service For Panel | 160 | 5% | 168 | FT | 0.09 | 15.12 | 80 | 1209.6 | 1.86 | 312.48 | 1522.08
Conduit
100 |  | 3/4" Emt Conduit | 8060 | 5% | 8463 | FT | 0.062 | 524.706 | 80 | 41976.48 | 1.34 | 11340.42 | 53316.9
101 |  | 1" Emt Conduit | 260 | 5% | 273 | FT | 0.07 | 19.11 | 80 | 1528.8 | 2 | 546 | 2074.8
102 |  | 2" Emt Conduit | 145 | 5% | 153 | FT | 0.1 | 15.3 | 80 | 1224 | 3.9 | 596.7 | 1820.7
103 |  | 2-1/2" Emt Conduit | 575 | 5% | 604 | FT | 0.125 | 75.5 | 80 | 6040 | 4.45 | 2687.8 | 8727.8
104 |  | 3/4" Emt Conduit For Control Devices | 1490 | 5% | 1565 | FT | 0.062 | 97.03 | 80 | 7762.4 | 1.34 | 2097.1 | 9859.5
105 |  | 1" Emt Conduit | 120 | 5% | 126 | FT | 0.07 | 8.82 | 80 | 705.6 | 2 | 252 | 957.6
106 |  | Allowance for Electrical Items and Installation of Conduit (Hangers, Briddle Rings, J-Hooks) | 1 | 0% | 1 | LS | 15 | 15 | 80 | 1200 | 2000 | 2000 | 3200
GROUNDING
107 |  | 1#4 Gnd, Cu Wire For Grounding | 20 | 5% | 21 | FT | 0.07 | 1.47 | 80 | 117.6 | 1.65 | 34.65 | 152.25
108 |  | Electrode Grounding Conductor | 20 | 5% | 21 | FT | 1 | 21 | 80 | 1680 | 4.3 | 90.3 | 1770.3
109 |  | 1/4" X 3" X 6' Ground Bus | 1 | 0% | 1 | EA | 1 | 1 | 80 | 80 | 178 | 178 | 258
110 |  | Ground Bus | 1 | 0% | 1 | EA | 1 | 1 | 80 | 80 | 165 | 165 | 245
111 |  | Neutral Bus | 1 | 0% | 1 | EA | 1 | 1 | 80 | 80 | 165 | 165 | 245
SOLAR SYSTEM
PANELS & CIRCUIT BREAKER
112 |  | Panel Pv Solar, 480V, 3P, 4W, Main Bus: 400A, Main Type: 300A Mcb, Nema-3R | 1 | 0% | 1 | EA | 30 | 30 | 80 | 2400 | 4105 | 4105 | 6505
113 |  | 15A, 3P Circuit Breaker | 1 | 0% | 1 | EA | 0.6 | 0.6 | 80 | 48 | 37 | 37 | 85
114 |  | 90A, 3P Circuit Breaker | 3 | 0% | 3 | EA | 0.85 | 2.55 | 80 | 204 | 116 | 348 | 552
POWER ITEMS
DISCONNECT SWITCH
115 |  | 400As, 300Af, 3P Fused Disconnect Switch, Nema-3R | 1 | 0% | 1 | EA | 3.6 | 3.6 | 80 | 288 | 596 | 596 | 884
INVERTERS
116 |  | Pv Inverter, Model No: Cps Sca25ktl-Do-Us-208 | 3 | 0% | 3 | EA | 8 | 24 | 80 | 1920 | 1400 | 4200 | 6120
PV MODULES
117 |  | Pv Modules, 590W, Manufacturer: Hanwha, Model No: Q.Peak Duo Xl-G11s.3 Bfg | 120 | 0% | 120 | EA | 1.5 | 180 | 80 | 14400 | 295 | 35400 | 49800
MISCELLANEOUS
118 |  | Daisy Chain | 1 | 0% | 1 | EA | 1.5 | 0 | 80 | 0 | 145 | 145 | 145
119 |  | Rt Temperature Sensor | 1 | 0% | 1 | EA | 1 | 0 | 80 | 0 | 190 | 190 | 190
120 |  | Label & Signages For Solar Equipments | 2 | 0% | 2 | EA | 1 | 0 | 80 | 0 | 136 | 272 | 272
WIRING & CONDUIT FOR SITE ITEMS
121 |  | 2#12 Awg Thwn-2 Cu Wire, Service For Das | 50 | 5% | 53 | FT | 0.04 | 2.12 | 80 | 169.6 | 0.52 | 27.56 | 197.16
122 |  | 2#10 Pv Dc Cable For Pv Modules | 1310 | 5% | 1376 | FT | 0.03 | 41.28 | 80 | 3302.4 | 0.68 | 935.68 | 4238.08
123 |  | 3#3, 1#6 Gnd, Cu Wire, Service For Inverter | 135 | 5% | 142 | FT | 0.07 | 9.94 | 80 | 795.2 | 1.22 | 173.24 | 968.44
124 |  | 3#350 Kcmil, 1#3 Gnd, Cu Wire, Service For Solar Disconnect | 40 | 5% | 42 | FT | 0.096 | 4.032 | 80 | 322.56 | 25.3 | 1062.6 | 1385.16
125 |  | Rs485 Cable For Daisey Chained | 120 | 5% | 126 | FT | 0.06 | 7.56 | 80 | 604.8 | 1 | 126 | 730.8
Conduit
126 |  | 3/4" Emt Conduit | 50 | 5% | 53 | FT | 0.062 | 3.286 | 80 | 262.88 | 1.34 | 71.02 | 333.9
127 |  | 1-1/2" Emt Conduit | 135 | 5% | 142 | FT | 0.085 | 12.07 | 80 | 965.6 | 2.8 | 397.6 | 1363.2
127 |  | 2-1/2" Emt Conduit | 40 | 5% | 42 | FT | 0.125 | 5.25 | 80 | 420 | 4.45 | 186.9 | 606.9
Grounding
128 |  | Ground Bus | 1 | 0% | 1 | EA | 1 | 1 | 80 | 80 | 160 | 160 | 240
129 |  | Neutral Bus | 1 | 0% | 1 | EA | 1 | 1 | 80 | 80 | 160 | 160 | 240
SITE PLAN
LIGHTING FIXTURES
130 |  | Light S1, Single Led Luminaire, Pole Mounted Light, Manufacturer: Mcgraw Edison, Model No: Gleon-Ae-02-Led-E1-T4W-Bz-Ms/2-L20 | 7 | 0% | 7 | EA | 2 | 14 | 80 | 1120 | 245 | 1715 | 2835
POWER ITEMS
EV CHARGER
131 |  | Single Port Ev Charger | 1 | 0% | 1 | EA | 5 | 5 | 80 | 400 | 995 | 995 | 1395
132 |  | Dual Port Ev Charger | 2 | 0% | 2 | EA | 7 | 14 | 80 | 1120 | 1420 | 2840 | 3960
MISCELLANEOUS
133 |  | 11" X 17" Pull Box | 2 | 0% | 2 | EA | 1.5 | 0 | 80 | 0 | 165 | 330 | 330
134 |  | Junction Box | 1 | 0% | 1 | EA | 1 | 0 | 80 | 0 | 85 | 85 | 85
135 |  | Pull Box | 1 | 0% | 1 | EA | 1 | 0 | 80 | 0 | 120 | 120 | 120
WIRING & CONDUIT FOR SITE ITEMS
136 |  | 4#10, 1#10 Gnd, Cu Wire, Service For Lighting | 575 | 5% | 604 | FT | 0.068 | 41.072 | 80 | 3285.76 | 0.86 | 519.44 | 3805.2
137 |  | 2#10, 1#10 Gnd, Cu Wire, Service For Equipment | 130 | 5% | 137 | FT | 0.05 | 6.85 | 80 | 548 | 0.7 | 95.9 | 643.9
138 |  | 2#8, 1#8 Gnd, Cu Wire, Service For Ev | 210 | 5% | 221 | FT | 0.062 | 13.702 | 80 | 1096.16 | 0.96 | 212.16 | 1308.32
139 |  | 4#8, 1#8 Gnd, Cu Wire, Service For Ev | 475 | 5% | 499 | FT | 0.075 | 37.425 | 80 | 2994 | 1.18 | 588.82 | 3582.82
Conduit
140 |  | 1" Pvc Conduit | 1390 | 5% | 1460 | FT | 0.04 | 58.4 | 80 | 4672 | 1.5 | 2190 | 6862
141 |  | 1" Pvc Conduit For Future Dual Ev Charger | 315 | 5% | 331 | FT | 0.04 | 13.24 | 80 | 1059.2 | 1.5 | 496.5 | 1555.7
| 27 00 | COMMUNICATIONS | [11 empty] | 15027.74
COMMUNICATION OUTLET
142 |  | Ceiling Mounted Wap Outlet | 1 | 0% | 1 | EA | 0.6 | 0.6 | 80 | 48 | 95 | 95 | 143
143 |  | Combination Data/Wap Outlet | 1 | 0% | 1 | EA | 0.85 | 0.85 | 80 | 68 | 116 | 116 | 184
144 |  | Tele Outlet | 1 | 0% | 1 | EA | 0.308 | 0.308 | 80 | 24.64 | 52 | 52 | 76.64
STRUCTURED CABLING
145 |  | Cat5E Cable For Tele Outlet | 190 | 5% | 200 | FT | 0.065 | 13 | 80 | 1040 | 1.06 | 212 | 1252
146 |  | Cat6E Cable For Data/Wap Outlet | 375 | 5% | 394 | FT | 0.072 | 28.368 | 80 | 2269.44 | 1.2 | 472.8 | 2742.24
147 |  | Cat6E Cable For Wap | 420 | 5% | 441 | FT | 0.072 | 31.752 | 80 | 2540.16 | 1.2 | 529.2 | 3069.36
Conduit
148 |  | 3/4" Emt Conduit | 985 | 5% | 1035 | FT | 0.062 | 64.17 | 80 | 5133.6 | 1.34 | 1386.9 | 6520.5
149 |  | Allowance for Telecom Items and Installation of Conduit (Hangers, Briddle Rings, J-Hooks) | 1 | 0% | 1 | LS | 3 | 3 | 80 | 240 | 800 | 800 | 1040
| 28 00 | ELECTRONIC SAFETY AND SECURITY | [11 empty] | 64414
FIRE ALARM SYSTEM
150 |  | Duct Mounted Smoke Detector | 6 | 0% | 6 | EA | 1.5 | 9 | 80 | 720 | 310 | 1860 | 2580
151 |  | Fire Alarm Control Panel | 1 | 0% | 1 | EA | 6 | 6 | 80 | 480 | 1120 | 1120 | 1600
152 |  | Fire Alarm Flasing Light | 7 | 0% | 7 | EA | 1.5 | 10.5 | 80 | 840 | 196 | 1372 | 2212
153 |  | Fire Alarm Horn, Weather Proof | 5 | 0% | 5 | EA | 1.6 | 8 | 80 | 640 | 222 | 1110 | 1750
154 |  | Fire Alarm Horn/Flasing Light | 18 | 0% | 18 | EA | 1.5 | 27 | 80 | 2160 | 245 | 4410 | 6570
155 |  | Fire Alarm Manual Pull Station | 8 | 0% | 8 | EA | 1 | 8 | 80 | 640 | 160 | 1280 | 1920
156 |  | Smoke Detector | 2 | 0% | 2 | EA | 1.5 | 3 | 80 | 240 | 275 | 550 | 790
SECURITY SYSTEM
157 |  | Door Contact | 9 | 0% | 9 | EA | 1 | 9 | 80 | 720 | 160 | 1440 | 2160
158 |  | Keypad | 2 | 0% | 2 | EA | 1 | 2 | 80 | 160 | 150 | 300 | 460
159 |  | Security Alarm Control Panel | 1 | 0% | 1 | EA | 3 | 3 | 80 | 240 | 995 | 995 | 1235
160 |  | Wall Mounted Local Alarm Horn | 1 | 0% | 1 | EA | 1.5 | 1.5 | 80 | 120 | 184 | 184 | 304
161 |  | Wall Mounted Motion Sensor | 7 | 0% | 7 | EA | 1.5 | 10.5 | 80 | 840 | 265 | 1855 | 2695
162 |  | Wireless Receiver | 4 | 0% | 4 | EA | 1 | 4 | 80 | 320 | 148 | 592 | 912
163 |  | Card Reader | 7 | 0% | 7 | EA | 1.5 | 10.5 | 80 | 840 | 250 | 1750 | 2590
STRUCTURED CABLING
164 |  | 2#14 Fplr Cable For Fire Alarm | 2275 | 5% | 2389 | FT | 0.036 | 86.004 | 80 | 6880.32 | 0.42 | 1003.38 | 7883.7
165 |  | 2#14 Fplr Cable For Security | 1210 | 5% | 1271 | FT | 0.036 | 45.756 | 80 | 3660.48 | 0.42 | 533.82 | 4194.3
Conduit
166 |  | 3/4" Emt Conduit | 3485 | 5% | 3660 | FT | 0.062 | 226.92 | 80 | 18153.6 | 1.34 | 4904.4 | 23058
167 |  | Allowance for Telecom Items and Installation of Conduit (Hangers, Briddle Rings, J-Hooks) | 1 | 0% | 1 | LS | 5 | 5 | 80 | 400 | 1100 | 1100 | 1500
SUB TOTAL | [7 empty] | 3839.374 |  | 307149.92 |  | 223001.82 | 530151.74 | 530151.74
|  | GENERAL REQUIREMENTS | 01 00
|  | SITE CONDITIONS | 02 00
|  | CONCRETE | 03 00
|  | MASONRY | 04 00
|  | METAL | 05 00
|  | WOOD, PLASTICS & COMPOSITES | 06 00
|  | WATERPROOFING | 07 00
|  | OPENNINGS | 08 00
|  | FINISHES | 09 00
|  | SPECIALITES | 10 00
|  | EQUIPMENT | 11 00
|  | FURNISHINGS | 12 00
|  | SPECIAL CONSTRUCTION | 13 00
|  | CONVEYING EQUIPMENTS | 14 00
|  | FIRE SUPPRESSION | 21 00
|  | PLUMBING | 22 00
|  | HVAC | 23 00
|  | INTEGRATED AUTOMATION | 25 00
|  | ELECTRICAL | 26 00
|  | COMMUNICATIONS | 27 00
|  | ELECTRONIC SAFETY AND SECURITY | 28 00
|  | EARTHWORK | 31 00
|  | EXTERIOR IMPROVEMENT | 32 00
|  | UTILITIES | 33 00

## SUMMARY
|  | SCOPE : | Div (02, 26, 27 & 28)
|  | PROJECT LOCATION : | Tehama County Corning Veteran's Hall-1620 Solano St. Corning, Ca
|  | DATE SUBMITTED : | 2025-04-23
|  | PROJECT TYPE: | Private
|  | REVISION NO.: | 00
ITEM # | CSI DIV. | DESCRIPTION |  | TOTAL LABOR COST | TOTAL MATERIAL COST | TRADE COST
| 01 00 | GENERAL REQUIREMENTS |  | 0 | 0 | 0
| 02 00 | SITE CONDITIONS |  | 27210.24 | 0 | 27210.24
| 26 00 | ELECTRICAL |  | 230521.44 | 192978.32 | 423499.76
| 27 00 | COMMUNICATIONS |  | 11363.84 | 3663.9 | 15027.74
| 28 00 | ELECTRONIC SAFETY AND SECURITY |  | 38054.4 | 26359.6 | 64414
SUB TOTAL |  |  |  | 307149.92 | 223001.82 | 530151.74
MATERIAL TAX |  |  | 8.25% | 0 | 18397.6501 | 18397.6501
OVERHEAD & PROFIT / INFLATION (Material) |  |  | 10% | 0 | 22300.182 | 22300.182
OVERHEAD & PROFIT (Labor) |  |  | 15% | 46072.488 | 0 | 46072.488
CONTENGENCY |  |  | 1.5% |  |  | 9253.8309
TOTAL BASE BID | [5 empty] | 626175.8911
| Note |  |  | Legend
1 | The drawings are scaled as per the mentioned scale on the provided drawings. |  |  | DIV. = Division
2 | The prices used above are standard prices unless otherwise noted. |  |  | F.C = Waste or diff. factor
D.O. = Daily Output
| Exclusions |  |  | LBR. HR. = Labor Hours
1 | Union Wages. |  |  | M = months
2 | Any work not mentioned above. |  |  | SM = square meter
3 | Building Charges (if any). |  |  | M = meter
4 | Security fee (if any). |  |  | EA = each
CM = cubic meter
SY = square yard
LOC = location
LS = lump sum
LBS = pounds
|  | GENERAL REQUIREMENTS | 01 00
|  | SITE CONDITIONS | 02 00
|  | CONCRETE | 03 00
|  | MASONRY | 04 00
|  | METAL | 05 00
|  | WOOD, PLASTICS & COMPOSITES | 06 00
|  | WATERPROOFING | 07 00
|  | OPENNINGS | 08 00
|  | FINISHES | 09 00
|  | SPECIALITES | 10 00
|  | EQUIPMENT | 11 00
|  | FURNISHINGS | 12 00
|  | SPECIAL CONSTRUCTION | 13 00
|  | CONVEYING EQUIPMENTS | 14 00
|  | FIRE SUPPRESSION | 21 00
|  | PLUMBING | 22 00
|  | HVAC | 23 00
|  | INTEGRATED AUTOMATION | 25 00
|  | ELECTRICAL | 26 00
|  | COMMUNICATIONS | 27 00
|  | ELECTRONIC SAFETY AND SECURITY | 28 00
|  | EARTHWORK | 31 00
|  | EXTERIOR IMPROVEMENT | 32 00
|  | UTILITIES | 33 00